## Get-Commands
Incubator Command List |  |  | V2014-07-16
(Get Commands)
Command | Response | Description
A# | A=xxx# | get Temp SetPoint (300 = 30 °C)
B# | B={0¦1}# | get Temp Alarm OFF/ON
C# | C=xxx# | get Temp Alarm +/- °C (5 = 0.5 °C)
D# | D=xxx# | get Temp Offset (20 = 2 °C)
E# | E={0¦1}# | get Door Alarm OFF/ON
F# | F={0¦1}# | get Agitator Alarm OFF/ON
G# | G=xxx# | get delay for external Alarms (seconds)
H# | H=xxx# | get PWM-A low value
I# | I=xxx# | get PWM-A medium value
J# | J=xxx# | get PWM-A high value
K# | K=xxx# | get PWM-B low value
L# | L=xxx# | get PWM-B medium value
M# | M=xxx# | get PWM-B high value
N# | N={0¦1¦2¦3}# | get PWM-A state (0/1/2/3=Off/low/medium/high)
O# | O={0¦1¦2¦3}# | get PWM-B state (0/1/2/3=Off/low/medium/high)
P# | P=xxx# | get Agitator U/Min SetPoint
Q# | Q=xxx# | get Agitator U/Min +/-
R# | R=xxx# | get Cooler ON after OFF delay (seconds)
S# | S=xxx# | get Suppress Alarms delay (S5, seconds)
T# | T=xxx# | get Door Alarm delay (seconds)
U# | U={0¦1};{0¦1};{0¦1};{0¦1};{0¦1};{0¦1};# | get AgitatorList (0/1=agit. not/present, one char per agit)
U1# | U1=xx# | get actual value of sm_Entries (Sliding Mean for Temp)
V# | V=xxx# | get interval for external Alarms (seconds)
VA# | VA=xx;xx;xx;xx;xx;xx# | get Agitator U/Min measured
W# | W=x# | get current measured Agitator (1..6)
Y# | Y=xxxx# | get Timer Constant (default 2076)
Z# | Z=<dev># | get device type (IT Vx.x.x)
T1# | T1=xxx# | get current Temp (300 = 30 °C)
T2# | T2=xxx# | get current Temp (Sliding Mean Value)
TS# | TS=<Statusstring> | get Statusstring, see description below
TZ# | TZ=<all infos># | get all values, see description below
Status String:
| c1={1¦3¦5¦2} | current state
(1/3/5/2 = Diagnose/StartUp/Normal/Menu)
| c2={0¦1} | Door open (0/1 = closed/open)
| c3={0¦1} | Fan (0/1 = Off/On)
| c4={0¦1} | Heating (0/1 = Off/On)
| c5={0¦1} | Cooler (0/1 = Off/On)
| c6={0¦1} | Alarm Tune state (0/1=Off/On)
All Info String: |  | single entries separated by ";"
current Temp
Status String
value of heating control (0..255)
| AgitatorList | 0/1=not/present, 6 entries
| OpenDoorList | 0/1=not/open, 6 entries
| measured U/Min per Agitator | 6 entries separated by ";"
current measured Agitator (1..6)

## Set-Commands
Incubator Command List
(Set Commands)
Command | Description
axxx# | set Temp SetPoint (200 = 20,0°C)
b{0¦1}# | set Temp Alarm OFF/ON
cxxx# | set Temp Alarm +/- °C (20 = 2,0°C)
dxxx# | set Temp Offset (10 = 1°C)
e{0¦1}# | set Door Alarm OFF/ON
f{0¦1}# | set Agitator Alarm OFF/ON
gxxx# | set delay for external Alarms (seconds)
hxxx# | set PWM-A low value (0..255)
ixxx# | set PWM-A medium value (0..255)
jxxx# | set PWM-A high value (0..255)
kxxx# | set PWM-B low value (0..255)
lxxx# | set PWM-B medium value (0..255)
mxxx# | set PWM-B high value (0..255)
nx# | set PWM-A state (0/1/2/3=Off/low/medium/high)
ox# | set PWM-B state (0/1/2/3=Off/low/medium/high)
pxxx# | set Agitator U/Min SetPoint
qxxx# | set Agitator U/Min +/-
rxxx# | set Cooler ON after OFF delay (seconds)
sxxx# | set Suppress Alarms delay (S5, seconds)
txxx# | set Door Alarm delay (seconds)
yxxxx# | set Timer Constant (default 2070)
vxxx# | set interval for external Alarms (seconds), 0=permanent
wxx# | set actual value for sm_Entries (Sliding Mean for Temp)
zz# | write configuration to EEPROM
-
-
-
-